## Introduction
Welcome to the Domestic Hot Water Calculation Tool. This spreadsheet will help you:
1) Estimate the jacket loss of your storage water heater
2) Learn the payback for replacing a storage water heater with a tankless heater
Instructions:
1) On the User Input sheet, you can enter in details about your location, fuel type, and water heater. As you fill in the blue squares, the spreadsheet will calculate an estimate of the jacket loss of your storage water heater.
2) The jacket loss estimate is given in the orange cell. Jacket loss is the amount of heat that leaks from your storage tank. It's called "loss" since it is a loss to the water heating system - but it may not be a loss for your house, if the storage tank is located in conditioned space. The jacket loss is given in BTUs, a common heating unit, and also in terms of the fuel type that you use.
3) If you are considering a tankless unit, you can continue to fill out information to calculate whether or not installing the tankless heater is an economical option. However, your decision on installing a tankless heater should be based on more than economics - so be sure to talk to a heating contractor who has experience with tankless systems too.
You can find more resources on both storage and tankless water heaters at www.cchrc.org and www.cchrc.org/yourhouse/home.htm.
The fine print:
To complete the calculations in this spreadsheet, we had to make a few assumptions. For example, we chose a radius for the storage tank (don't worry - we chose a very common one) and we estimated the emissitivity of your storage tank (again, we chose a common value). Still, because of these assumptions, the values in the spreadsheet are only estimates. If you have questions, feel free to talk to a heating contractor or contact CCHRC at 457-3454 or info@cchrc.org!

## User Input
UNIT
Enter your location: | Fairbanks
Enter the fuel you use for hot water: | Fuel Oil No. 1
Do you know the price of your fuel? | Yes
Enter Fuel Price to the right (watch the unit): | 5 | $/gallon
To calculate the jacket loss of a storage water heater:
How many gallons is the storage tank? | 80 | gallons
Do you know the R-value of the tank wall? | Use default R-value
28
Default R-value: | 16 | (ft2hr°F)/BTU
What is the temperature of the water in the storage tank (in °F)? | 130 | °F
What is the temperature of the room where the tank is located (in °F)? | 55 | °F
The estimated JACKET LOSS of your storage water heater is: | 148.1901 | BTU/hr
In one year, this is equal to: | 1298145.3242 | BTU
With your chosen fuel type, this comes to: | 9.8344 | gallons/year
With your fuel price, this costs:
| 49.1722 | $/year
Tankless heater potential payback:
Make sure the Jacket Loss portion has been completed before filling
in the following values.
What is the capital cost of the tankless heater? | 1000 | $
What is the EF of the tankless heater? | 95 | %
What is the capital cost of the storage tank heater? | 500 | $
What is the EF of the storage tank heater? | 70 | %
What is your weekly water usage? (Don't know? Calculate it on the next sheet.) | 200 | gallons
A tankless heater would result in an annual savings of: | 44.3362 | $
This savings is dependent on your chosen fuel and fuel price.
If the jacket loss does contribute to space heating, the payback is: | 11.2775 | years
This payback is based on the fuel type that you entered earlier.
Jacket loss is the heat that leaks through the walls of a hot water storage tank.
If your storage tank is in a heated room, such as a utility closet, this jacket loss contributes to the space heating and offsets some of the heat your space heating appliance would have to provide. On the other hand, if the tank is in an unconditioned room, the jacket loss is a total loss.
Fill in the blue cells to obtain a jacket loss estimate for your storage water heater.
If you are considering a tankless heater to replace your storage heater, fill in this section to find out your payback period.
For the payback calculation, we assume that jacket losses are useful, and help provide space heating.
Also, remember that payback is only one variable that you should consider in your decision to install a tankless heater, as they have many pros and cons.
See www.cchrc.org and www.cchrc.org/yourhouse/home.htm for more information on domestic hot water options.

## Calculate daily water usage
Weekly Hot Water Consumption Estimate
Activity | Times per week | Water Usage (gallons) | Total
Washing face or hands | 20 | 1 | 20
Shower | 3 | 10 | 30
Shaving | 2 | 2 | 4
Food prep | 7 | 4 | 28
Washing dishes by hand | 7 | 4 | 28
Dishwasher | 0 | 6 | 0
Clothes washer | 2 | 7 | 14
Total Weekly Usage (gallons) |  |  | 124
Fill in the blue squares to find out an estimate of your family's weekly
hot water consumption. Remember to calculate the energy used for your weekly domestic hot water, you only have to consider the activities that you use hot water for!
The water usage values are from the United States Department of Energy. For more information, check out their website: www.energy.com.

## Inputs for Jacket Loss
R-value of tank from user input | 16 | (ft2hr°F)/BTU
R-value to send to jacket loss | 16 | (ft2hr°F)/BTU
Assumption:
Diameter | 16 | inches
Radius | 8 | inches
Radius to send to jacket loss | 0.66667 | feet
Volume from user input | 80 | gallons
Convert to feet | 10.6944 | ft3
Height | 7.6632 | ft
Height for jacket loss | 7.6632 | ft
Temp. of water | 130 | F
| 590 | R
Temp of water for jacket loss | 130 | F
Temp. of room T∞ | 55 | F
| 515 | R
Temp. of room T∞ for jacket loss | 55 | R

## Jacket Loss Calculations
UNIT
Inputs |  |  | Conduction | qcond = A * (Th-Tc)/R
R-value | 16 | (ft2hr°F)/BTU
Radius | 0.66667 | ft | Radiation | qrad = Aσε * (Tc4-T∞4)
Height | 7.6632 | ft
T water | 130 | F | Convection (sides) | qconv1 = Aside * .29 * ((Tc-T∞) / h).25 * (Tc-T∞)
T∞ | 55 | R
|  |  | Convection (top) | qconv2 = Atop * .27 * ((Tc-T∞) / (.9d)).25 * (Tc-T∞)
Surface Area |  |  | Assumption | qcond = qrad + qcond1 + qcond2
Top of tank | 1.3956 | ft2
|  |  |  | Conduction Heat Loss | UNIT | Tc from Radiation | UNIT
Sides of tank | 32.0833 | ft2 |  | 148.1901 | BTU/hr | 519.178 | R
Sides + Top | 33.4789 | ft2 |  | Convection (sides) Heat Loss |  | 59.178 | F
|  |  |  | 33.4031 | BTU/hr
Radiation Constants
Convection (top) Heat Loss
Emissivity ε | 0.85 | None |  | 2.1504 | BTU/hr
Stephan-Boltzmann Constant σ | 1.713e-09 | BTU/(hr*ft2*R4) |  | Total Convective Loss
|  |  |  | 35.5535 | BTU/hr
Finding the formulas for convection coefficient h
The formula for h depends on the range of Gr and Pr. |  |  |  | Conduction - Convection
|  |  |  | 112.6366 | BTU/hr
Assume the following: |  | Unit:
Tc (temp of outer tank wall) | 70 | F |  | Check
T∞ (set point temperature of room) | 65 | F |  | Conduction - Convection = Radiation
height of cylinder | 4 | ft |  | This should equal I26
diameter of cyclinder | 1.5 | ft |  | 112.6366
These values were chosen to representative of a
common water tank, to find the range of Gr.
For a vertical cylinder, the formula for Gr:
Gr = height3 * 1760000 * (Tc-T∞) | 563200000
For a horizontal disk, the formula for Gr:
Gr = (.9*diameter)3 * 1760000 * (Tc - T∞) | 11880000
For atmospheric air between 32°F and 200°F,
Pr= | 0.72
GrPr for cyclinder | 405504000
This is >104 and <109
so hsides = .29*[(Tc-T∞)/height].25
GrPr for disk | 8553600
This is <27
so htop = .27*[(Tc-T∞)/(0.9*diameter)].25

## Payback Calculations
Inputs |  |  | Energy Used to Heat Water |  |  | Freeze Protection Estimates
Daily Water Usage | 28.5714 | gallons | Mass of water heated | 238.2857 | lbm/day | Ave temps (whole #,F) | Jan | Feb | Mar | A -> S | Oct | Nov | Dec
|  |  | Heat | 21445.7143 | BTU/day | Anchorage | 16 | 19 | 26 | above 32 | above 32 | 21 | 17
EF Tank | 70 | % |  | 7827685.7143 | BTU/year | Fairbanks | -10 | -4 | 11 | above 32 | 23 | 2 | -6
EF Tankless | 95 | % |  |  |  | Wasilla | 15 | 19 | 28 | above 32 | above 32 | 21 | 17
|  |  | Energy Input for water heating |  |  | Seward | 26 | 27 | 32 | above 32 | above 32 | 32 | 28
Cost Tank | 500 | $ | Tank | 11182408.1633 | BTU/year | Juneau | 26 | 29 | above 32 | above 32 | above 32 | above 32 | 29
Cost Tankless | 1000 | $ | Tankless | 8239669.1729 | BTU/year
[6 empty] | Freeze protection estimate | 0.1 | kWhr/day/(10°F)
Water Temp | 130 | F | Jacket Loss (useful)
|  |  | Tank | 1298145.3242 | BTU/year | Anchorage | 18.52 | kWhr/year | 2.137 | $/year
Assumptions |  |  | swimming | 1189966.5472 | BTU/year | Fairbanks | 111.77 | kWhr/year | 22.0567 | $/year
Incoming Water Temp | 40 | F |  |  |  | Wasilla | 18.1 | kWhr/year | 0.07659 | $/year
[6 empty] | Seward | 4.5 | kWhr/year | 0.67005 | $/year
Constants | [5 empty] | Juneau | 3.63 | kWhr/year | 0.3993 | $/year
Specific Heat Water | 1 | BTU/(lbm°F) | Energy Waste
Density Water | 62.4 | lbm/ft3 | Tank | 2164755.9018 | BTU/year | User Input
Convert gal to mass | 8.34 | lbm/gallon |  | 16.3997 | gallons/year | Fairbanks | 22.0567 | $/year
Jacket Loss Multiplier |  |  | Tankless | 411983.4586 | BTU/year
Months with ave T>60F |  | Muliplier |  | 3.1211 | gallons/year
Anchorage | 0 | 1
Fairbanks | 1 | 0.91667 | Tank - Tankless Waste | 13.2786 | gallons/year
Wasilla | 0 | 1 |  | 66.3929 | $/year
Seward | 0 | 1 | With $ for tankless freeze protection | 44.3362 | $/year
Juneau | 0 | 1
|  |  | Payback |  |  | For User Input Page
|  |  | Capital Cost Tankless - Tank | 500 | $ | Annual Savings ISNUMBER | TRUE
[6 empty] | Payback ISNUMBER | TRUE
|  |  | Number of years to payback | 11.2775 | years
Estimates of freeze protection using data from Schoenbauer, et. al. and the AK Climate Research Center

## AkWarm 2011 Prices
Units
| Anchorage | Fairbanks | Wasilla | Seward | Juneau
Electricity | 0.11539 | 0.19734 | 0.07659 | 0.1489 | 0.11 | $/kWh
Fuel Oil No. 1 | 3.78 | 3.93 | 3.88 | 3.98 | 4.53 | $/gallon
Fuel Oil No. 2 | 3.78 | 3.93 | 3.88 | 3.98 | 4.53 | $/gallon
Natural Gas | 0.68419 | 2.335 | 0.68419 | 0.68419 | 0.68419 | $/CCF
Propane | 5.48 | 5.48 | 5.78 | 5.19 | 3.2 | $/gallon